## results
id | title | abstract | pillar | research_category | primary_LLM | secondary_LLM | reasoning_LLM | primary_correct | either_correct
WO-2025132527-A1 | BIOREACTOR SYSTEM | The present invention refers to a reactor system comprising at least two reactors, a reactor batch within the reactor system, and a method of culturing organisms simultaneously in the reactor system. The gasfilled volume of at least one reactor is fluidly linked to the gas-filled volume of at least another reactor. | CC | Bioprocess design | Bioprocess design | Other | The patent describes a bioreactor system with fluidly linked gas-filled volumes across multiple reactors, which is a direct invention in bioreactor design and process engineering for culturing organisms. | TRUE | TRUE
FR-3130517-B1 | Die for the extrusion of a material rich in proteins and water, as well as a system for the continuous preparation of an extruded food product | Die for extruding a protein- and water-rich material, as well as a system for the continuous preparation of an extruded food product. The die (30) delimits, successively along its axis, i) a channel (40) which extends in a centered manner on the axis from an upstream end (40A), opening onto the upstream side (30A) of the die, to a downstream end (40B), ii) two branches (50.1, 50.2) which extend in a straight line on either side of the axis, diverging from each other from upstream ends (50.1A, 50.2A), axially abutting at the downstream end of the channel, to downstream ends (50.1B, 50.2B), and iii) two conduits (60.1, 60.2) which extend on either side and parallel to the axis from upstream ends (60.1A, 60.2A), abutting the downstream ends of the branches, to downstream ends opening onto the downstream side of the die, so that the material flows into the channel and then distributes itself in the branches before reaching the conduits in which the material progresses until it exits in two product flows. The die is equipped with thermoregulation means for controlling the wall temperature of the conduits, the branches and the channel. Figure for abstract: Figure 4 | CC | Texturization methods | Texturization methods | End product formulation | The patent claims a novel die apparatus and system specifically designed for extruding protein- and water-rich materials, which is a direct invention in extrusion process equipment for texturizing alternative protein products. | TRUE | TRUE
US-20260083159-A1 | SUGAR BEET PULP WITH IMPROVED WATER HOLDING CAPACITY | The present invention concerns sugar beet pulp which is capable of absorbing and/or holding an amount of water that is at least 14 times the dry weight of the sugar beet pulp. The present invention further concerns a method for improving the water absorption capacity and/or water holding capacity of sugar beet pulp, comprising the steps of: (a) providing sugar beet material;(b) optionally extracting mono- and disaccharides from the sugar beet material provided in step (a) at a temperature below 75&#176; C. to provide spent sugar beet pulp;(c) subjecting the sugar beet material provided in step (a) or the spent sugar beet pulp provided in step (b) to a heating step at a temperature of at least 85&#176; C. to obtain sugar beet pulp with improved water absorption capacity and/or water holding capacity;(d) optionally removing mono- and disaccharides from the sugar beet pulp obtained in step (c). | CC | Ingredient optimisation | Ingredient optimisation | End product formulation | The patent focuses on improving the functional properties (water holding/absorption capacity) of sugar beet pulp as an ingredient through a specific processing method, which is a core ingredient optimisation invention. | TRUE | TRUE
EP-4623707-A1 | DIE FOR EXTRUDING A PROTEIN-RICH AND WATER-RICH MATERIAL, AND SYSTEM FOR CONTINUOUSLY PREPARING AN EXTRUDED FOOD PRODUCT, COMPRISING SUCH A DIE | This die (200) comprises a tubular casing (210), centered on an axis (X-X), and a coaxial core (220), rotatably mounted around the axis. An upstream portion (220.1) of the core extends into the casing so that a material flow channel (230) is delimited between them, with an annular cross-section and centered on the axis. A downstream portion (220.2) of the core extends outside the casing and is coupled to a rotational drive motor (250). A male divergent part (260) is fixedly secured to the casing and received coaxially in the casing so that a passage (270) is delimited between them, connecting a central inlet (211) of the casing and an upstream end (230A) of the channel. The passage is shaped so that the material progresses therein, forming a flow (6) which diverges from the axis downstream and is distributed around the axis. The male divergent is axially abutted to the upstream part of the core, supporting it and guiding it in rotation. | CC | Texturization methods | Texturization methods | Bioprocess design | The patent describes a specialized extrusion die with a rotating coaxial core and divergent flow passage designed to process protein-rich materials into structured food products, which is a direct texturization apparatus invention; the secondary engineering aspects of flow channel design and process control relate loosely to bioprocess/process engineering. | TRUE | TRUE
DE-202025100314-U1 | Device for forming an alternative meat product and alternative meat product | Device (1) for continuously forming an alternative meat product (P), comprising - a mixing unit (2); - a compression unit (3), - a heating unit (5) and - a cutting unit (7), characterized in that the mixing unit (2), the compression unit (3), the heating unit (5) and the cutting unit (7) are connected to one another via respective inlets and outlets, optionally via additional units, and in that the heating unit (5) is a volumetric heating unit. | CC | Texturization methods | Texturization methods | End product formulation | The patent claims a device for continuously forming alternative meat products using a specific combination of mixing, compression, volumetric heating, and cutting units, making the primary contribution a processing apparatus for texturization rather than product composition. | TRUE | TRUE
EP-4451923-A1 | NOZZLE FOR EXTRUDING A MATERIAL RICH IN PROTEINS AND WATER, AND SYSTEM FOR CONTINUOUS PREPARATION OF AN EXTRUDED FOOD PRODUCT | The invention relates to a nozzle (30) which delimits, in series along its axis: i) a channel (40) which extends centrally on the axis from an upstream end (40A), opening onto the upstream side (30A) of the nozzle, to a downstream end (40B); ii) two branches (50.1, 50.2) which extend in a straight line on either side of the axis, diverging from each other from upstream ends (50.1A, 50.2A), axially abutting the downstream end of the channel, to downstream ends (50.1B, 50.2B); and iii) two ducts (60.1, 60.2) which extend on either side and in parallel with the axis from upstream ends (60.1A, 60.2A), abutting the downstream ends of the branches, to downstream ends opening onto the downstream side of the nozzle, each of the ducts having a cross-section, in a plane perpendicular to the axis, which is constant between the upstream and downstream ends of the duct, such that the material flows into the channel and is then distributed into the branches before reaching the ducts in which, under the effect of the thrust of the material through the nozzle from the upstream side of the nozzle, the material progresses until it exits in two product streams. The nozzle is provided with temperature-control means to control the wall temperature of the ducts, branches and channel. | CC | Texturization methods | Texturization methods | End product formulation | The patent describes a novel extrusion nozzle apparatus with specific geometry and temperature-control features designed to shape and texture protein-rich materials into food products, making texturization methods the primary category. | TRUE | TRUE
EP-4663361-A1 | METHOD FOR SLICING FOODSTUFFS AND SLICING MACHINE | The invention relates to a method for slicing foodstuffs in the form of product calibers (K1, K2) using a slicing machine (100), comprising: arranging at least two product calibers (K1, K2) on a feeding unit (102), wherein at least two of the at least two product calibers (K1, K2) have different lengths (L1, L2), feeding the at least two product calibers (K1, K2) by means of the feeding unit (102) along a feeding direction (10) to a cutting unit (110), and slicing the at least two product calibers (K1, K2) into slices (S1, S2) to form portions (P1, P2) by means of the cutting unit (110), wherein each portion (P1, P2) comprises one or more slices (S1, S2), the method further comprising: determining, based on the length (L1, L2) of the at least two product calibers (K1, K2) a first slice thickness (d1) for a first product caliber (K1) of the at least two product calibers (K1, K2) and a second slice thickness (d2) for a second product caliber (K2) of the at least two product calibers (K1, K2), wherein the first product caliber (K1) has a greater length (L1) than the second product caliber (K2) before slicing, and wherein the first slice thickness (d1) is determined to be greater than the second slice thickness (d2), so that after slicing an equal number of portions (P1, P2) from the first product caliber (K1) and the second product caliber (K2), the difference in length between the first product caliber (K1) and the second product caliber (K2) is less than before slicing. The invention further relates to a slicing machine (100). | CC | End product formulation | Other | Food safety & quality | This patent describes a mechanical slicing machine and method for cutting food products into portions with variable slice thickness, which is general food manufacturing equipment not specifically focused on alternative protein ingredients, formulation, or any other alternative protein research category. | FALSE | FALSE | Patent is about handling the end product
US-20240041067-A1 | PROCESS OF MANUFACTURING EDIBLE MICROEXTRUDED PRODUCT COMPRISING PROTEIN,COMPOSITION THEREBY OBTAINED AND THE USE THEREOF | The invention relates to edible microextruded products with compressive and tensile Young's moduli resembling the mechanical properties of meat, said edible products comprising several layers of microextruded elements made of a viscoelastic composition, said viscoelastic composition comprising in an appropriate edible solvent, high amounts of protein and an edible pseudoplastic polymer. The invention discloses also particular processes for obtaining such edible microextruded products, in particular a 3D printing method. Particular uses of edible products are also listed, including the use as meat-replacers. The invention discloses also new edible viscoelastic compositions comprising proteins and pseudoplastic polymers. | CC | Texturization methods | Texturization methods | End product formulation | The patent's primary contribution is a microextrusion/3D printing process for creating layered structures with meat-like mechanical properties, with secondary focus on the resulting multi-ingredient viscoelastic product formulation. | TRUE | TRUE
EP-4615237-A1 | FORMULATIONS FOR HIGH-PROTEIN, NON-DAIRY CHEESE ANALOG | The invention is based on a non-dairy cheese product composition, wherein the quantity of crude protein in the non-dairy cheese product composition is at least about 4 wt.%, or between about 4 wt.% and 20 wt.%, and wherein the non-dairy cheese product composition comprises an inactive yeast source, wherein the quantity of the inactive yeast source in the non-dairy cheese product composition is at least about 5 wt.%, at least about 10 wt.%, or between about 5 wt.% and 25 wt.%. The invention further provides a non-dairy cheese product, obtainable from a non-dairy cheese product composition according to this invention, wherein the non-dairy cheese product is a hard or a semi-hard cheese, such as a parmesan cheese, a cheddar cheese, a gouda cheese, or an aged gouda cheese, or wherein the non-dairy cheese product is a non-dairy cheese sauce. The invention also pertains to the use of an inactive yeast source in a non-dairy cheese product composition, wherein the quantity of the inactive yeast source in the non-dairy cheese product composition is at least about 5 wt.%, to increase the protein content in the non-dairy cheese product by facilitating the inclusion of a plant and/or a microbial protein concentrate or isolate in the non-dairy cheese product composition. | CC | End product formulation | End product formulation | Ingredient optimisation | The patent primarily claims a finished non-dairy cheese product composition with specific protein content targets using inactive yeast as a key ingredient, making it an end product formulation invention, with a secondary focus on the role of inactive yeast in enabling protein enrichment of the product. | TRUE | TRUE
EP-4541206-A3 | EDIBLE MICROEXTRUDED PRODUCT COMPRISING PROTEINS | The invention relates to edible microextruded products with compressive and tensile Young's moduli resembling the mechanical properties of meat, said edible products comprising several layers of microextruded elements made of a viscoelastic composition, said viscoelastic composition comprising in an appropriate edible solvent, high amounts of protein and an edible pseudoplastic polymer. The invention discloses also particular processes for obtaining such edible microextruded products, in particular a 3D printing method. Particular uses of edible products are also listed, including the use as meat-replacers. The invention discloses also new edible viscoelastic compositions comprising proteins and pseudoplastic polymers. | CC | Texturization methods | Texturization methods | End product formulation | The patent's primary contribution is a 3D microextrusion/printing process and apparatus for creating layered protein-based structures with meat-like mechanical properties, with secondary focus on the resulting product formulation as a meat replacer. | TRUE | TRUE
AU-2020269611-B2 | Bioreactor device and methods | An apparatus is provided for the production of biomass or a bioproduct, the apparatus comprising: at least one elongate bioreactor, the bioreactor comprised of at least one outer membrane layer that defines a substantially tubular compartment that is capable of being filled with a liquid or gel, wherein the membrane layer is comprised of a material that is permeable to gas transfer across the membrane layer. A chamber is provided comprising walls that define and enclose a gaseous atmosphere within. At least a part of the bioreactor is located inside the chamber. A control system controls the composition of the atmosphere within the chamber and gas transfer occurs across the membrane layer of the bioreactor between the tubular compartment and the atmosphere comprised within the chamber. Methods of using the apparatus in order to manufacture biomass are also provided. | CC | Bioprocess design | Bioprocess design | Other | The patent describes a novel bioreactor apparatus with a gas-permeable tubular membrane design and controlled atmospheric chamber for biomass or bioproduct production, which is a core bioprocess engineering invention focused on bioreactor architecture and gas transfer control. | TRUE | TRUE
US-20260060278-A1 | ANIMAL-FREE SUBSTITUTE FOOD PRODUCTS COMPRISING CELLULASE | A method for producing a substitute food product, such as a dairy product, such as cheese or yoghurt, or a substitute egg product, using a cellulase enzyme. The cellulase enzyme may be at least partially denatured or may be present in an amount of 3 g/100 g protein. | CC | Ingredient optimisation | End product formulation | Ingredient optimisation | The patent describes formulating animal-free substitute food products (dairy/egg analogues) using cellulase as a functional ingredient, with the primary focus on the finished product composition and the secondary focus on the enzyme's role in improving ingredient properties. | FALSE | TRUE | The focus is actually rather the cellulase enzyme than the end product, so ingredient optimisation, but I see the difficulty
EP-4376641-A1 | SYSTEM FOR THE CONTINUOUS PREPARATION OF A FOOD PRODUCT EXTRUDED FROM A PROTEIN-RICH AND WATER-RICH MATERIAL | The invention relates to a system (1) comprising a protein-rich and water-rich raw material, a sleeve (10) within which at least one screw (20) is driven so as to subject the raw material to a thermomechanical treatment, and a die (30). The die (30) comprises a tubular outer casing (31) having a frusto-conical lower face (33) which diverges downstream, this outer casing (31) being fixedly connected to the sleeve (10) such that the material (4) exiting the sleeve is pushed through the die by the screw or screws (20). The die also comprises an internal member (32) mounted so as to rotate coaxially relative to the casing and including both an upstream part (32A) which extends at least partially inside the casing and has a frusto-conical outer face (34) that diverges downstream and a downstream part (32B) which extends outside the casing and is coupled to a drive (36) for rotating the member. The casing and/or the upstream part of the member are thermally regulated. The frusto-conical inner face of the casing and the frusto-conical outer face of the member define a channel (35) therebetween, in which channel the material (5) flows such that, when the material is pushed through the die, the material advances in the channel from the upstream end (35A) to the downstream end (35B) of the channel, via which the material exits to the outside of the casing. The sleeve (10) comprises, at the downstream end thereof, an end plate (13) which internally defines a through-bore (15) which is coaxial to the die and channels the material pushed out of the sleeve by the screw or screws. A diffuser (17) which fixedly connects the end plate to the outer casing defines a distribution chamber (17A) that connects the bore of the end plate to the upstream end of the channel, this distribution chamber being shaped so as to distribute the material exiting the sleeve around the central axis of the die in the upstream end of the channel. | CC | Texturization methods | Texturization methods | Bioprocess design | The patent describes a novel extrusion die system with a rotating internal member and frusto-conical channel geometry specifically designed to process protein-rich materials into structured food products, which is a texturization apparatus invention; the continuous process engineering aspects of the screw-driven thermomechanical treatment and distribution chamber relate secondarily to bioprocess/process design. | TRUE | TRUE
WO-2025153826-A1 | CELL CULTURE CONSTRUCT | A food product cell culture construct for a food product bioreactor module (102) that is attachable to a food product cell culturing system (100). The food product cell culture bioreactor module (102) has a housing (108) adapted to receive the food product cell culture construct for culturing cells on the food product cell culture construct within the housing. The food product cell culture construct comprises a plurality of fibres (120) and an end support (126). The plurality of fibres (120) have external surfaces for cell adhesion and culturing, and ends embedded within the end support (126) and extending from the end support (126) such they extend into the housing (108) when the food product cell culture construct is received in the housing of the food product cell culture bioreactor module (102). At a plane coincident with the end support (126) the plurality of fibres (120) are arranged in a fibre distribution defining an envelope. The fibre distribution comprises a Fibre Distribution Parameter, FDP, of between 9 cm3 and 24 cm3, the FDP being the product of the sum of the circumferences of the plurality of fibres within the envelope and the area within the envelope not occupied by the plurality of fibres. | CC | Bioprocess design | Scaffolding | Bioprocess design | The patent claims a cell culture construct comprising fibres for cell adhesion and culturing within a bioreactor module, which is primarily a scaffolding invention, with secondary relevance to bioprocess design due to its integration into a bioreactor module system. | FALSE | TRUE | I see the scaffolding part here but because it specifically is a bioreactor module, it should be bioprocess design
US-12185742-B2 | Seaweed extract | A savoury flavour concentrate from seaweed provides for umami and meaty notes when added to savoury food product. The concentrate can be used for the preparation of flavour products or can be added as such. Also described is a process for the preparation of the concentrate from seaweed by boiling seaweed, removing it from the boiling water, and further concentrating the remaining liquid. | CC | Ingredient optimisation | Ingredient optimisation | End product formulation | The patent describes the development and preparation of a seaweed-derived flavour concentrate (an individual ingredient) with improved umami/meaty sensory properties, primarily targeting ingredient-level innovation for use in savoury food products. | TRUE | TRUE
US-20250367844-A1 | SLICING MACHINE, SYSTEM AND METHOD | The disclosure relates to a slicing machine for slicing foods, comprising: a feed unit adapted to feed at least one product caliber in a feed direction, a cutting unit, and a control unit adapted to control at least the feed unit and the cutting unit. The control unit is adapted to be in signal connection with a processing apparatus separate from the slicing machine. The processing apparatus is adapted to process the product caliber before it is sliced by the slicing machine. The control unit is further adapted to receive at least one dimension and/or a weight and/or a density of the at least one product caliber or data representative thereof from the processing apparatus and to control the feed unit and/or the cutting unit based on the at least one dimension and/or the weight and/or the density. The disclosure relates further to a system and to a method. | CC | End product formulation | Other | Food safety & quality | This patent describes a slicing machine and control system for food processing equipment, which is general food manufacturing infrastructure without a specific technical innovation in alternative protein categories; the closest secondary relevance is food quality through precision slicing control. | FALSE | FALSE | Patent is about handling the end product
JP-2025520935-A | Improvements in or relating to organic compounds | The present invention relates to colorant compositions that, when incorporated into food and beverage products, are shelf-life stable and, optionally, impart a desirable color shift upon stimulation, such as heating. The colorant compositions are based on innovative combinations of pigments with encapsulated alkaline materials, acid materials, metal cations and/or salts. | CC | Ingredient optimisation | End product formulation | Ingredient optimisation | The patent claims colorant compositions combining pigments with encapsulated alkaline/acid materials and metal cations for use in food and beverage products, primarily targeting shelf-life stability and color-shifting properties relevant to finished product formulation, with the colorant itself being an optimised functional ingredient. | FALSE | TRUE | Focus is on the colorant composition - so ingredient optimisation applies - which is then only used for the end product.
EP-4574958-A1 | BIOREACTOR SYSTEM | The present invention refers to a reactor system comprising at least two reactors, a reactor batch within the reactor system, and a method of culturing organisms simultaneously in the reactor system. The gas-filled volume of at least one reactor is fluidly linked with the gas-filled volume of at least one other reactor. | CC | Bioprocess design | Bioprocess design | Other | The patent describes a bioreactor system architecture where gas-filled volumes of multiple reactors are fluidly linked, which is a direct invention in bioreactor design and process engineering for culturing organisms. | TRUE | TRUE
US-11812765-B2 | Supervisory machine intelligence controls for production of meat substitutes | A system includes a wet extrusion process machine configured to receive, mix, and convey a plurality of ingredients to an extrusion die, the plurality of ingredients include a protein powder, an oil, and water. The system includes an electronic process control system (EPCS) configured to control the wet extrusion machine using a plurality of process settings effective to produce an extrusion die mixture which is forced into, passes through, and is output from the extrusion die. The system further includes a supervisory machine intelligence control system (SMICS) operatively coupled with at least one of a direct fibrosity measurement (DFM) subsystem configured to directly measure one or more physical fibrosity parameters of the extrusion die mixture, and an indirect fibrosity measurement (IFM) subsystem configured to measure one or more extrusion process parameters associated with the extrusion die mixture. The SMICS is configured to modify one or more of the plurality process settings in response to at least one of the one or more physical fibrosity parameters, and the one or more extrusion process parameters, effective to modify the extrusion die mixture. | CC | End product formulation | Texturization methods | Bioprocess design | The patent claims a supervisory machine intelligence control system for wet extrusion of meat substitutes, with the primary invention being the automated control of extrusion process settings based on real-time fibrosity measurements, which is a process innovation for texturizing alternative proteins. | FALSE | FALSE | I would actually say Bioprocess design | Bioprocess design
EP-4489580-A1 | PROCESS FOR PREPARING FERMENTED DAIRY PRODUCT ANALOGUE WITH NON-DAIRY INGREDIENTS COMPRISING BETA-GLUCANS | The invention relates to a process for preparing a fermented dairy product analogue having reduced sliminess and/or stickiness while using non-dairy ingredients comprising beta-glucans. The process comprises the following steps. An edible suspension comprising hydrophilic liquid and at least one non-dairy ingredient is provided. The non-dairy ingredient comprises beta-glucans and is selected from the group consisting of plant ingredient, fungal ingredient, or a combination thereof. After providing the edible suspension, ascorbic acid is added into said edible suspension. The resulting edible suspension comprising ascorbic acid is then homogenized, heat- treated, inoculated with a starter culture, and fermented to obtain a fermented dairy product analogue. The invention also relates to a fermented dairy product analogue obtainable by such a process, to a method for reducing the adhesiveness of a fermented dairy product analogue and to the use of ascorbic acid for reducing adhesiveness of a fermented dairy product analogue. | CC | End product formulation | End product formulation | Ingredient optimisation | The patent describes a process for preparing a fermented dairy product analogue (finished product) using ascorbic acid to reduce sliminess/stickiness caused by beta-glucans in non-dairy ingredients, primarily targeting the composition and properties of the finished fermented product. | TRUE | TRUE
WO-2025026693-A1 | BIOREACTOR AND REACTOR TANK FOR EDUCATIONAL AND HOUSEHOLD USE | A bioreactor (1), in particular for cultivating microorganisms or cell lines, comprising a reactor tank (2) and a stirrer (6), wherein the reactor tank (2) comprises a lid (5), a lateral surface component (4) and a base (3), wherein the lid (5) is detachably connected to a top end (14) of the lateral surface component (4) via a form- and/or force-fit connection, that the base (3) is detachably connected to a bottom end (7) of the lateral surface component (4) via a form- and/or force-fit connection. Further, a reactor tank (2) is described. | CC | Bioprocess design | Bioprocess design | Other | The patent describes a bioreactor apparatus with a modular reactor tank design for cultivating microorganisms or cell lines, which directly falls under bioprocess design (reactor architecture); the secondary category is Other as no other specific alternative protein research category is addressed. | TRUE | TRUE
WO-2025181376-A1 | CULTIVATED CELL PRODUCTS | A hybrid food product comprises: a substance of plant origin; and cultivated non-human cells, wherein the wherein the cultivated non-human cells comprise at least about 30 % (w/w) of the hybrid food product. | CC | End product formulation | End product formulation | Scaffolding | The patent claims a hybrid food product formulation combining plant-origin substances with cultivated non-human cells at a defined composition ratio, making End product formulation the primary category, with Scaffolding as secondary given the cultivated cell context. | TRUE | TRUE
JP-2025510215-A | Fatty acid amides and their use as flavour modifiers - Patents.com | The present disclosure generally relates to certain fatty acid amide compounds, such as hydroxy-&#945;-sanshool, hydroxy-&#946;-sanshool, and hydroxy-&#947;-sanshool, and the use of such compounds to impart or enhance sweetness, and to mask bitterness, enhance texture, or mask astringency. In certain embodiments, such compounds are used in combination with other sweeteners or sweetness enhancers, such as flavonoids or dihydrochalcones. In certain aspects, the present disclosure provides ingestible compositions comprising such fatty acid amides. In some related aspects, the ingestible compositions are or are included in various flavored products, such as food, beverage products, pharmaceuticals, or oral care products. | CC | Ingredient optimisation | End product formulation | Ingredient optimisation | The patent focuses on fatty acid amide compounds used as flavor modifiers (sweetness enhancement, bitterness masking) in ingestible compositions and food/beverage products, which relates primarily to formulation of finished products, with a secondary focus on optimizing functional ingredient properties. | FALSE | TRUE | Focus lays on the specific fatty acid compunds, so ingredient optimisation applies here
EP-4597070-A1 | DEVICE AND METHOD FOR GENERATING MICROTISSUE FRAGMENTS | Cutting member (100) for mincing biological tissue comprising a cutter body (10) having a plurality of ducts (2) with two open ends, each duct (2) opening on one open end into a circumferential cutting blade (3) for incising a biological tissue, said blade (3) having a circular cross-section or a regular polygonal cross-section of at least five angles. A plurality of circumferential cutting blades form at least a portion of a cutting surface (13) of said cutter body. The cutting member (100) may be arranged to cooperate with a stamping member comprising a stamp body with a plurality of stamp rods, each stamp rod being dimensioned to match a duct (2) of the cutting member (100). The application further concerns a device comprising the cutting member (100) and the stamping member, as well as a method for generating minced tissue graft using the cutting member (100) and the stamping member. | CC | Texturization methods | Scaffolding | Bioprocess design | The patent describes a cutting device for mincing biological tissue into microtissue fragments, which is directly relevant to preparing tissue grafts and cell-laden constructs used in cultured meat scaffolding and tissue engineering workflows. | FALSE | FALSE | Important here is the last sentence "generating minced tissue" --> texturisation
US-20220213427-A1 | BIOREACTOR DEVICE AND METHODS | An apparatus is provided for the production of biomass or a bioproduct, the apparatus comprising: at least one elongate bioreactor, the bioreactor comprised of at least one outer membrane layer that defines a substantially tubular compartment that is capable of being filled with a liquid or gel, wherein the membrane layer is comprised of a material that is permeable to gas transfer across the membrane layer. A chamber is provided comprising walls that define and enclose a gaseous atmosphere within. At least a part of the bioreactor is located inside the chamber. A control system controls the composition of the atmosphere within the chamber and gas transfer occurs across the membrane layer of the bioreactor between the tubular compartment and the atmosphere comprised within the chamber. Methods of using the apparatus in order to manufacture biomass are also provided. | CC | Bioprocess design | Bioprocess design | Other | The patent describes a novel bioreactor apparatus with a gas-permeable tubular membrane design and controlled atmospheric chamber for biomass or bioproduct production, which is a core bioprocess engineering invention focused on reactor architecture and gas transfer. | TRUE | TRUE
EP-4522662-A1 | SUGAR BEET PULP WITH IMPROVED WATER HOLDING CAPACITY | The present invention concerns sugar beet pulp which is capable of absorbing and/or holding an amount of water that is at least 14 times the dry weight of the sugar beet pulp. The present invention further concerns a method for improving the water absorption capacity and/or water holding capacity of sugar beet pulp, comprising the steps of: (a) providing sugar beet material; (b) optionally extracting mono- and disaccharides from the sugar beet material provided in step (a) at a temperature below 75 &#176;C to provide spent sugar beet pulp; (c) subjecting the sugar beet material provided in step (a) or the spent sugar beet pulp provided in step (b) to a heating step at a temperature of at least 85 &#176;C to obtain sugar beet pulp with improved water absorption capacity and/or water holding capacity; (d) optionally removing mono- and disaccharides from the sugar beet pulp obtained in step (c). | CC | Ingredient optimisation | Ingredient optimisation | End product formulation | The patent focuses on improving the functional properties (water holding/absorption capacity) of sugar beet pulp as an ingredient through a specific heat treatment process, which is a core ingredient optimisation invention applicable to alternative protein product formulation. | TRUE | TRUE
WO-2025163483-A1 | DEVICE AND METHOD FOR GENERATING MICROTISSUE FRAGMENTS | A set of a cutting member (100) and a stamping member (200) for mincing biological tissue. The cutting member (100)comprising a cutter body (10) having a plurality of ducts (2) with two open ends, each duct (2) opening on one open end into a circumferential cutting blade (3) for incising a biological tissue, said blade (3) having a circular cross-section or a regular polygonal cross-section. A plurality of circumferential cutting blades form at least a portion of a cutting surface (13) of said cutter body. The cutting member (100) is arranged to cooperate with the stamping member (200) comprising a stamp body (23) with a plurality of stamp rods (22), each stamp rod being dimensioned to match a duct (2) of the cutting member (100). The disclosure further concerns a device comprising the cutting member (100) and the stamping member (200), as well as a method for generating minced tissue graft using the cutting member (100) and the stamping member (200). | CC | Texturization methods | Scaffolding | Bioprocess design | The patent describes a device and method for generating microtissue fragments by mincing biological tissue, which is directly relevant to producing tissue constructs used in cultured meat scaffolding and tissue engineering applications. | FALSE | FALSE | Important here is the last sentence "generating minced tissue" --> texturisation
US-20240341343-A1 | SYSTEM FOR THE CONTINUOUS PREPARATION OF A FOOD PRODUCT EXTRUDED FROM A PROTEIN-RICH AND WATER-RICH MATERIAL | A system comprises a protein-rich and water-rich raw material, a sleeve within which at least one screw is driven so as to subject the raw material to a thermomechanical treatment, and a die. The die comprises a tubular outer casing having a frusto-conical lower face which diverges downstream, this outer casing being fixedly connected to the sleeve such that the material exiting the sleeve is pushed through the die by the screw or screws. The die also comprises an internal member mounted so as to rotate coaxially relative to the casing and including both an upstream part which extends at least partially inside the casing and has a frusto-conical outer face that diverges downstream and a downstream part which extends outside the casing and is coupled to a drive for rotating the member. The casing and/or the upstream part of the member are thermally regulated. | CC | Texturization methods | Texturization methods | End product formulation | The patent describes a novel extrusion die system with a rotating internal member and thermally regulated components specifically designed to process protein-rich materials into structured food products, making texturization the primary contribution. | TRUE | TRUE
WO-2025262287-A1 | CHEESE SUBSTITUTE COMPRISING YEAST PROTEIN | The current invention relates to a cheese substitute comprising a vegetable oil and/or fat, starches and/or modified starches, plant-based protein and yeast protein. The invention further relates to a method for preparing the cheese substitute, the use of yeast protein in a cheese substitute and a food product comprising the cheese substitute according to the present disclosure. | CC | End product formulation | End product formulation | Ingredient optimisation | The patent claims a finished cheese substitute product formulation combining yeast protein with other ingredients, with secondary focus on the role of yeast protein as a functional ingredient in that formulation. | TRUE | TRUE
US-20250261661-A1 | FAT TISSUE MIMETIC | The invention provides a fat tissue mimetic comprising: 2-70 wt % of fat; 1-20 wt % of protein; and 0.5-10 wt % of a gelling system comprising carrageenan and konjac, characterised in that the weight ratio of carrageenan:konjac is greater than 1:1 and in that the melting point of the fat is from &#8722;30&#176; C. to 35&#176; C. The invention also provides a process for the production of the fat tissue mimetic and a meat analogue comprising the fat tissue mimetic. | CC | Ingredient optimisation | End product formulation | Texturization methods | The patent claims a specific multi-ingredient formulation (fat, protein, carrageenan/konjac gelling system) designed to mimic fat tissue for use in meat analogues, making End product formulation primary, with Texturization methods secondary as the gelling system and process contribute to achieving the desired structural and textural properties. | FALSE | FALSE | agree with end product formulation | End product formulation
DE-102024116483-A1 | Meat substitute product and manufacturing process | The invention relates to a meat substitute product (1) comprising: a muscle component (2) with a number of muscle imitation fiber types (21.1, 21.2) which are configured to replicate at least a first muscle region (2a) and a second muscle region (2b), wherein the muscle imitation fiber types (21.1, 21.2) comprise muscle imitation fibers (21) with different muscle imitation fiber diameters (dM) which are within a tolerance range of &#177; 15%, and the muscle imitation fibers (21) are produced by a spinning process, such that 68% of the muscle imitation fibers (21) of the meat substitute product (1) can be assigned to a maximum of 10, in particular a maximum of 3, different muscle imitation fiber types (21.1, 21.2). The invention proposes a connective tissue component (4) with connective tissue imitation fibers (41) which extend section by section between the first muscle region (2a) and the second muscle region (2b), wherein the muscle imitation fibers (21) have a muscle imitation fiber tensile strength (TM) and the connective tissue imitation fibers (41) have a connective tissue imitation fiber tensile strength (TB) which is greater than the muscle imitation fiber tensile strength (TM), such that in the event of failure of the muscle imitation fibers (21) until the connective tissue imitation fiber tensile strength (TB) is reached, cohesion in the meat substitute product (1) is provided by the connective tissue imitation fibers (41). | CC | End product formulation | End product formulation | Texturization methods | The patent claims a finished meat substitute product with specific muscle and connective tissue imitation fiber architectures designed to replicate the structural and mechanical properties of real meat, with the spinning process used to produce fibers of controlled diameters being secondary to the overall product composition and design. | TRUE | TRUE
WO-2023099413-A1 | FOOD PRODUCT AND DEVICE AND METHOD FOR MANUFACTURING THE SAME | The present invention is related to a device (1) for the manufacture of a product that imitates properties of meat and fish and their role in diets, comprising an extruder (2) and a cooling die (4) arranged downstream of the exit (2c) of the extruder, characterized in that an inlet port (5) for the insertion of cellular material is provided in a region of the extruder (2) in the vicinity of the extruder outlet (2c) to the outlet of the cooling die (4), preferably between the exit (2c) of the extruder (2) and the outlet of the cooling die (4). The present invention is also related to a system (12) comprising said device (1), to a method for the manufacture of a product that imitates properties of meat and fish and their role in diets with said device (81) or system, and to a product that imitates properties of meat and fish and their role in diets. | CC | End product formulation | Texturization methods | End product formulation | The patent's primary invention is a modified extrusion device with an inlet port for inserting cellular material into the cooling die region, representing a novel apparatus and process innovation for manufacturing meat/fish-imitation products. | FALSE | TRUE | focus is the end product
US-20250380723-A1 | IMPROVEMENTS IN OR RELATING TO ORGANIC COMPOUNDS | The present invention is related a colourant composition that when incorporated into food and beverage products is both shelf-life stable and delivers a desirable colour transition on demand in response to a stimulus, such as heating. Said colour composition is based on an innovative combination of pigments and an encapsulated alkali material, acid material, metallic cation and/or salt. | CC | Ingredient optimisation | End product formulation | Ingredient optimisation | The patent claims a colourant composition for food and beverage products that provides stimulus-responsive color transitions, which is primarily a functional ingredient/formulation invention focused on product composition and stability. | FALSE | TRUE | Focus is on the colorant composition - so ingredient optimisation applies - which is then only used for the end product.
FI-131756-B1 | PROTEIN RICH COMPOSITION, METHOD FOR PRODUCING PROTEIN RICH COMPOSITION AND FOODSTUFF | The present invention relates to a high protein composition derived from oats and containing more than 57% protein by dry weight of the composition. The present invention further relates to a food product comprising a high protein composition derived from oats, the protein-rich composition comprising more than 57% protein by dry weight of the composition. The present invention further relates to a method for preparing a high protein composition, the method comprising obtaining a protein-containing oat mass and separating the protein-rich composition from the oat mass. | CC | Ingredient optimisation | Ingredient optimisation | End product formulation | The patent's primary contribution is a high-protein oat-derived ingredient (>57% protein by dry weight) and its production method, which is focused on improving the properties of a single plant protein ingredient, with secondary application in food product formulation. | TRUE | TRUE
WO-2025233614-A1 | REACTOR APPARATUS | There is provided a reactor apparatus (30) comprising: a reactor vessel (32); a media conditioning circuit (34) in fluid communication with the reactor vessel (32) so as to permit circulation of reaction media between the media conditioning circuit (34) and the reactor vessel (32), wherein the media conditioning circuit (34) includes at least one media conditioning module (46, 50, 52, 54, 56) configured to, in use, condition the reaction media within the media conditioning circuit (34); and a fluid flow controller (36, 48) configured to, in use, selectively reverse a flow direction of the reaction media through the reactor vessel (32). | CC | Bioprocess design | Bioprocess design | Other | The patent describes a reactor apparatus with a media conditioning circuit and fluid flow controller for bioreactor operation, which is a core bioprocess design invention with no clear secondary category from the defined list. | TRUE | TRUE
US-20250176578-A1 | PROCESS FOR PREPARING FERMENTED DAIRY PRODUCT ANALOGUE WITH NON-DAIRY INGREDIENTS COMPRISING BETA-GLUCANS | The invention relates to a process for preparing a fermented dairy product analogue having reduced sliminess and/or stickiness while using non-dairy ingredients comprising beta-glucans. The process comprises the following steps. An edible suspension comprising hydrophilic liquid and at least one non-dairy ingredient is provided. The non-dairy ingredient comprises beta-glucans and is selected from the group consisting of plant ingredient, fungal ingredient, or a combination thereof. After providing the edible suspension, ascorbic acid is added into said edible suspension. The resulting edible suspension comprising ascorbic acid is then homogenized, heat-treated, inoculated with a starter culture, and fermented to obtain a fermented dairy product analogue. The invention also relates to a fermented dairy product analogue obtainable by such a process, to a method for reducing the adhesiveness of a fermented dairy product analogue and to the use of ascorbic acid for reducing adhesiveness of a fermented dairy product analogue. | CC | End product formulation | End product formulation | Ingredient optimisation | The patent describes a process for preparing a fermented dairy product analogue with reduced sliminess/stickiness using ascorbic acid to modify beta-glucan behavior, primarily targeting the finished fermented product's textural and quality properties through formulation decisions. | TRUE | TRUE
GB-2640885-A | Reactor apparatus | A reactor apparatus comprising a reactor vessel 32, media conditioning circuit 34 and a fluid flow controller 36 wherein the fluid flow controller allows the flow of fluid through the reactor vessel to be reversed. The external fermentation broth loop has conditioning modules 50 52 that may alter pH, temperature, gases, or remove waste products. The fluid flow controller may reverse the flow automatically at intermittent periods, and may be a pump or valve. In an alternative configuration, there is a media and cell separation device 42 44 that retains cells inside the reactor vessel, allowing circulation of reaction media between the bioreactor and media loop. The cells may be separated from the media through a filter or membrane, or mechanically separated by gravity or centrifugation. Additionally, there may be several reactor vessels that are connected in a cascading (430, Fig 5) or parallel (330, Fig 5) arrangement. A method of operating the reactor apparatus is also disclosed. | CC | Bioprocess design | Bioprocess design | Other | The patent describes a bioreactor apparatus with a media conditioning circuit, reversible fluid flow controller, cell separation devices, and multi-vessel cascade/parallel configurations — all core bioprocess engineering innovations aimed at improving fermentation efficiency and scalability. | TRUE | TRUE
EP-4514986-A1 | FERMENTED UMAMI-CONTAINING ENZYMATICALLY ACTIVE BIOMASS, UMAMI CONCENTRATE, UMAMI PASTE, SOLID UMAMI PRODUCT, SALT-FREE OR LOW-SALT UMAMI EXTRACT, LOW-SALT UMAMI PRODUCT, AND METHODS FOR PRODUCING THE SAME | To enable the use of more versatile the use of ingredients to make the substrate bed for solid-state fermentation, to produce umami- containing enzymatically active biomass: - A multi-component substrate system suitable for producing umami flavor compounds is generated by combining a substrate bed from a) a first amount of one or more wet ingredients, having a first moisture content, and b) a second amount one or more dry water-absorbing unboiled unsteamed ingredients, having a second moisture content that is smaller than the first moisture content, wherein the ratio between the first amount and the second amount is selected to result in the overall moisture content of the substrate bed to be between 39% and 63% by weight, preferably between 45% and 59% by weight. - The multi-component substrate system is inoculated with filamentous fungi, after which solid-state fermentation is carried out leading to hydrolysis and mycelial growth to convert the substrate bed to fermented umami-containing enzymatically active biomass. The application contains further independent method and product claims. | CC | Ingredient optimisation | Ingredient optimisation | Bioprocess design | The patent primarily describes a solid-state fermentation process using filamentous fungi to produce umami-containing enzymatically active biomass and derived umami ingredients, with the core invention focused on optimizing the substrate bed composition and moisture conditions to improve ingredient properties, supported by bioprocess design elements of the fermentation system. | TRUE | TRUE

## by_category
research_category | n | primary_correct | top2_correct | primary_acc | top2_acc
Bioprocess design | 8 | 7 | 8 | 88% | 100%
End product formulation | 10 | 6 | 7 | 60% | 70%
Ingredient optimisation | 10 | 5 | 9 | 50% | 90%
Texturization methods | 10 | 8 | 8 | 80% | 80%

## summary
metric | value | n
top1_accuracy | 68% | 38
top2_accuracy | 84% | 38